## Playground
Transmission Speed | [5 empty] | Created By: Winston Zhao, Christopher Luey, Chirag Bachani
n1 | 2600 | rpm | given
n3 | 400 | rpm | given, ideal
n1/n3 | 6.5 |  | given
Gear Property
m | 0.005 | m
a | 0.005 | m
b | 0.00625 | m
phi | 20 | deg
Factor of Safety
1.1
Gearing | N |  | Pitch Diameter (d0) | Pitch Radius (r0) | Outer Circle (do) | Root Circle (dr) | Face Width (bw) |  | Torque | Wt | Wr | W |  | Power |  | Addendum | Dedendum
N1 | 19 | teeth | 0.095 | 0.0475 | 0.105 | 0.0825 | 0.065 | m | 257.0964 | 5412.5568 | 1970.0096 | 5759.9226 | N | 70000 | W
N2 | 47 | teeth | 0.235 | 0.1175 | 0.245 | 0.2225 | 0.06 | m | 635.9754 | 5412.5568 | 1970.0096 | 5759.9226 | N | 70000 | W
N3 | 27 | teeth | 0.135 | 0.0675 | 0.145 | 0.1225 | 0.065 | m | 635.9754 | 9421.8581 | 3429.2759 | 10026.5319 | N | 70000 | W
N4 | 71 | teeth | 0.355 | 0.1775 | 0.365 | 0.3425 | 0.06 | m | 1672.3798 | 9421.8581 | 3429.2759 | 10026.5319 | N | 70000 | W
n1/n3 | 6.5049
n3 | 399.7003 | rpm
% Error | -0.07492%
N1/N2 | 0.40426
N3/N4 | 0.38028
|  |  |  | Left |  | Right
Shaft |  |  | Diameter | Ay | Az | By | Bz |  | My | Mz | M | V_A | V_B | sigma,bs | tau,T | tau,S
Shaft 1 | 2600 | rpm | 0.05 | 1804.1856 | 656.6699 | 3608.3712 | 1313.3397 | N | -131.334 | 360.8371 | 383.9948 | 1919.9742 | 3839.9484 | 31.2907 | 10.4751 | 2.6076 | MPa
Shaft 2 | 1051.0638 | rpm | 0.065 | 8085.4243 | 1629.5141 | 6748.9905 | 170.2477 | N | -162.9514 | -808.5424 | 824.7994 | 8247.9938 | 6751.1375 | 30.592 | 11.7943 | 3.3141 | MPa
Shaft 3 | 399.7003 | rpm | 0.06 | 6281.2387 | 2286.1839 | 3140.6194 | 1143.092 | N | 228.6184 | 628.1239 | 668.4355 | 6684.3546 | 3342.1773 | 31.5214 | 14.9954 | 3.1521 | MPa
Material | E | UTS | Poisson Ratio | Ys
AISI 1020 Steel | 200000 | 394.72 | 0.29 | 294.74
Fatigue | Kf | Kfs | kf (grinding) | ks | kr | kt | km | Se' | von-mises amplitude | von-mises mean | ns | nsy
Shaft 1 | 3 | 2.8 | 0.95054 | 0.76718 | 0.82 | 1 | 1 | 197.36 | 94.7201 | 18.1433 | 1.1785 | 5.9234
Shaft 2 | 3 | 2.8 | 0.95054 | 0.74496 | 0.82 | 1 | 1 | 197.36 | 93.1729 | 20.4282 | 1.1564 | 5.7171
Shaft 3 | 3 | 2.8 | 0.95054 | 0.75167 | 0.82 | 1 | 1 | 197.36 | 95.7919 | 25.9727 | 1.1183 | 5.0849
Geometry
a | 0.1 | m | left
b | 0.1 | m | middle
c | 0.1 | m | right
Ltotal | 0.3
D1 | 0.165 | m
D2 | 0.245 | m
Dtotal | 0.41 | m
Dtotal* | 0.635 | m
Height | 0.355 | m
Volume | 0.067627 | m^3
Cycles | 873600
Shaft 1 | 2271360000 | cycles
Shaft 2 | 918209361.7 | cycles
Shaft 3 | 349178208 | cycles
Gear Material |  |  | E (MPa) | Poisson Ratio | Type
Gear 1 | AISI 1144 Carbon Steel | 420 | 200000 | 0.285 | pinion | [10 empty] | ns
Gear 2 | AISI 1040 Carbon Steel | 375 | 200000 | 0.285 | gear
Gear 3 | AISI 1144 Carbon Steel | 420 | 200000 | 0.285 | pinion
Gear 4 | AISI 1040 Carbon Steel | 375 | 200000 | 0.285 | gear
Contact Stress | S_c | Z_N | HBp/HBg | Ch | K_T | K_R | sigma,all (MPa) |  | Ke (sqrtPa) | I | Ka | Ks | Km | Kv | sigma. actual (Pa) | sigma, actual (MPa) | ns | A | B | Qv | V (m/s) | Kv
Gear 1 | 1245 | 0.73797 | 1.12 |  | 1 | 1 | 918.7776 |  | 466563.1271 | 0.71902 | 1 | 1 | 1.2 | 1.6623 | 727560398.2 | 727.5604 | 1.2628 | 59.773 | 0.82548 | 6 | 12.9329 | 1.6623
Gear 2 | 1032.5 | 0.77637 | 1.12 | 1.0025 | 1 | 1 | 803.5703 |  | 466563.1271 | 0.71902 | 1 | 1 | 1.1 | 1.6623 | 725029745.7 | 725.0297 | 1.1083 | 59.773 | 0.82548 | 6 | 12.9329 | 1.6623
Gear 3 | 1245 | 0.77637 | 1.12 |  | 1 | 1 | 966.5797 |  | 466563.1271 | 0.73151 | 1 | 1 | 1.2 | 1.5081 | 760405495.8 | 760.4055 | 1.2711 | 59.773 | 0.82548 | 6 | 7.4295 | 1.5081
Gear 4 | 1032.5 | 0.81956 | 1.12 | 1.0027 | 1 | 1 | 848.4975 |  | 466563.1271 | 0.73151 | 1 | 1 | 1.1 | 1.5081 | 757760599.1 | 757.7606 | 1.1197 | 59.773 | 0.82548 | 6 | 7.4295 | 1.5081
Bending Stress | Sb | Yn | Kt | Kr | sigma, all (MPa) |  | Yj | ka | ks | km | kv | ki | kb | sigma. actual (Pa) | sigma. actual (MPa) | ns
Gear 1 | 408.26 | 0.83922 | 1 | 1 | 342.6202 |  | 0.35 | 1 | 1 | 1.2 | 1.6623 | 1 | 1 | 94917027.83 | 94.917 | 3.6097
Gear 2 | 288.175 | 0.86413 | 1 | 1 | 249.0218 |  | 0.42 | 1 | 1 | 1.1 | 1.6623 | 1 | 1 | 78548234.84 | 78.5482 | 3.1703
Gear 3 | 408.26 | 0.86413 | 1 | 1 | 352.7914 |  | 0.35 | 1 | 1 | 1.2 | 1.5081 | 1 | 1 | 149894271.1 | 149.8943 | 2.3536
Gear 4 | 288.175 | 0.89155 | 1 | 1 | 256.9212 |  | 0.42 | 1 | 1 | 1.1 | 1.5081 | 1 | 1 | 124044448.9 | 124.0444 | 2.0712
Lifetime | Hours | Rotation Speed | L10 | Ap | m | Pr | X | P | C (N) | Bearing Spec | Link | C (N) | C0 (N) | d (m) | D (m) | W (m)
Shaft 1 | 14560 | 2600 | 2271.36 | 1 | 3 | 1919.9742 | 1 | 1919.9742 | 25238.1423 | 6010 | https://www.skf.com/us/products/rolling-bearings/ball-bearings/deep-groove-ball-bearings/productid-6010 | 37100 | 23200 | 0.05 | 0.09 | 0.02
Shaft 2 | 14560 | 1051.0638 | 918.2094 | 1 | 3 | 8247.9938 | 1 | 8247.9938 | 80166.988 | 6313 | https://www.skf.com/us/products/rolling-bearings/ball-bearings/deep-groove-ball-bearings/productid-6313 | 97500 | 60000 | 0.065 | 0.14 | 0.033
Shaft 3 | 14560 | 399.7003 | 349.1782 | 1 | 3 | 6684.3546 | 1 | 6684.3546 | 47069.7466 | 6212 | https://www.skf.com/us/products/rolling-bearings/ball-bearings/deep-groove-ball-bearings/productid-6212 | 55300 | 36000 | 0.06 | 0.11 | 0.022

## Copy of Playground
Transmission Speed | [5 empty] | Created By: Winston Zhao, Christopher Luey, Chirag Bachani
n1 | 2600 | rpm | given
n3 | 400 | rpm | given, ideal
n1/n3 | 6.5 |  | given
Gear Property
m | 0.005 | m
a | 0.005 | m
b | 0.00625 | m
phi | 20 | deg
Factor of Safety
1.1
Gearing | N |  | Pitch Diameter (d0) | Pitch Radius (r0) | Outer Circle (do) | Root Circle (dr) | Face Width (bw) |  | Torque | Wt | Wr | W |  | Power |  | Addendum | Dedendum
N1 | 17 | teeth | 0.085 | 0.0425 | 0.095 | 0.0725 | 0.065 | m | 257.0964 | 6049.3282 | 2201.7754 | 6437.5606 | N | 70000 | W
N2 | 41 | teeth | 0.205 | 0.1025 | 0.215 | 0.1925 | 0.06 | m | 620.0561 | 6049.3282 | 2201.7754 | 6437.5606 | N | 70000 | W
N3 | 21 | teeth | 0.105 | 0.0525 | 0.115 | 0.0925 | 0.065 | m | 620.0561 | 11810.5931 | 4298.7043 | 12568.5706 | N | 70000 | W
N4 | 57 | teeth | 0.285 | 0.1425 | 0.295 | 0.2725 | 0.06 | m | 1683.0095 | 11810.5931 | 4298.7043 | 12568.5706 | N | 70000 | W
n1/n3 | 6.5462
n3 | 397.1759 | rpm
% Error | -0.706%
N1/N2 | 0.41463
N3/N4 | 0.36842
|  |  |  | Left |  | Right
Shaft |  |  | Diameter | Ay | Az | By | Bz |  | My | Mz | M | V_A | V_B | sigma,bs | tau,T | tau,S
Shaft 1 | 2600 | rpm | 0.045 | 1858.7321 | 676.5232 | 4190.596 | 1525.2522 | N | -83.8889 | 230.4828 | 245.2747 | 1978.0214 | 4459.5392 | 27.4167 | 14.3691 | 3.7386 | MPa
Shaft 2 | 1078.0488 | rpm | 0.057 | 10106.353 | 2325.3653 | 7753.5682 | 228.4364 | N | -125.5697 | -545.7431 | 560.0029 | 10370.424 | 7756.9326 | 30.8011 | 17.052 | 5.4187 | MPa
Shaft 3 | 397.1759 | rpm | 0.055 | 8247.6209 | 3001.8885 | 3562.9722 | 1296.8158 | N | 165.1039 | 453.6191 | 482.7314 | 8776.9348 | 3791.6358 | 29.5541 | 18.9807 | 4.9257 | MPa
Material | E | UTS | Poisson Ratio | Ys
AISI 1020 Steel | 200000 | 394.72 | 0.29 | 294.74
Fatigue | Kf | Kfs | kf (grinding) | ks | kr | kt | km | Se' | von-mises amplitude | von-mises mean | ns | nsy
Shaft 1 | 3 | 2.8 | 0.95054 | 0.77629 | 0.82 | 1 | 1 | 197.36 | 84.2249 | 24.888 | 1.3015 | 5.5549
Shaft 2 | 3 | 2.8 | 0.95054 | 0.756 | 0.82 | 1 | 1 | 197.36 | 96.0675 | 29.535 | 1.11 | 4.7743
Shaft 3 | 3 | 2.8 | 0.95054 | 0.75903 | 0.82 | 1 | 1 | 197.36 | 91.824 | 32.8756 | 1.1498 | 4.6316
Geometry
a | 0.054 | m | left
b | 0.07 | m | middle
c | 0.055 | m | right
Ltotal | 0.179
D1 | 0.145 | m
D2 | 0.195 | m
Dtotal | 0.34 | m
Dtotal* | 0.525 | m
Height | 0.285 | m
Volume | 0.026783 | m^3
Cycles | 873600
Shaft 1 | 2271360000 | cycles
Shaft 2 | 941783414.6 | cycles
Shaft 3 | 346972837 | cycles
Gear Material |  |  | E (MPa) | Poisson Ratio | Type
Gear 1 | AISI 1144 Carbon Steel | 550 | 200000 | 0.285 | pinion | [10 empty] | ns
Gear 2 | AISI 1040 Carbon Steel | 480 | 200000 | 0.285 | gear
Gear 3 | AISI 1144 Carbon Steel | 550 | 200000 | 0.285 | pinion
Gear 4 | AISI 1040 Carbon Steel | 480 | 200000 | 0.285 | gear
Contact Stress | S_c | Z_N | HBp/HBg | Ch | K_T | K_R | sigma,all (MPa) |  | Ke (sqrtPa) | I | Ka | Ks | Km | Kv | sigma. actual (Pa) | sigma, actual (MPa) | ns | A | B | Qv | V (m/s) | Kv
Gear 1 | 1557 | 0.73797 | 1.1458 |  | 1 | 1 | 1149.0255 |  | 466563.1271 | 0.71375 | 1 | 1 | 1.2 | 1.6281 | 807716217 | 807.7162 | 1.4226 | 59.773 | 0.82548 | 6 | 11.5715 | 1.6281
Gear 2 | 1265.6 | 0.77527 | 1.1458 | 1.0027 | 1 | 1 | 983.806 |  | 466563.1271 | 0.71375 | 1 | 1 | 1.1 | 1.6281 | 804906760.7 | 804.9068 | 1.2223 | 59.773 | 0.82548 | 6 | 11.5715 | 1.6281
Gear 3 | 1557 | 0.77527 | 1.1458 |  | 1 | 1 | 1207.0922 |  | 466563.1271 | 0.73785 | 1 | 1 | 1.2 | 1.4557 | 944368196.1 | 944.3682 | 1.2782 | 59.773 | 0.82548 | 6 | 5.9269 | 1.4557
Gear 4 | 1265.6 | 0.81985 | 1.1458 | 1.0033 | 1 | 1 | 1040.9806 |  | 466563.1271 | 0.73785 | 1 | 1 | 1.1 | 1.4557 | 941083427.2 | 941.0834 | 1.1062 | 59.773 | 0.82548 | 6 | 5.9269 | 1.4557
Bending Stress | Sb | Yn | Kt | Kr | sigma, all (MPa) |  | Yj | ka | ks | km | kv | ki | kb | sigma. actual (Pa) | sigma. actual (MPa) | ns
Gear 1 | 499.65 | 0.83922 | 1 | 1 | 419.3165 |  | 0.35 | 1 | 1 | 1.2 | 1.6281 | 1 | 1 | 103901278.8 | 103.9013 | 4.0357
Gear 2 | 344.14 | 0.86343 | 1 | 1 | 297.1397 |  | 0.42 | 1 | 1 | 1.1 | 1.6281 | 1 | 1 | 85983118.46 | 85.9831 | 3.4558
Gear 3 | 499.65 | 0.86343 | 1 | 1 | 431.4112 |  | 0.35 | 1 | 1 | 1.2 | 1.4557 | 1 | 1 | 181376391.1 | 181.3764 | 2.3785
Gear 4 | 344.14 | 0.89173 | 1 | 1 | 306.8794 |  | 0.42 | 1 | 1 | 1.1 | 1.4557 | 1 | 1 | 150097360.7 | 150.0974 | 2.0445
Lifetime | Hours | Rotation Speed | L10 | Ap | m | Pr | X | P | C (N) | Bearing Spec | Link | C (N) | C0 (N) | d (m) | D (m) | W (m)
Shaft 1 | 14560 | 2600 | 2271.36 | 1 | 3 | 1978.0214 | 1 | 1978.0214 | 26001.1752 | 6209 | https://www.skf.com/us/products/rolling-bearings/ball-bearings/deep-groove-ball-bearings/productid-6209 | 35100 | 21600 | 0.045 | 0.085 | 0.019
Shaft 2 | 14560 | 1078.0488 | 941.7834 | 1 | 3 | 10370.424 | 1 | 10370.424 | 101651.4379 | 6313 | https://www.skf.com/us/products/rolling-bearings/ball-bearings/deep-groove-ball-bearings/productid-6313 | 97500 | 60000 | 0.065 | 0.14 | 0.033
Shaft 3 | 14560 | 397.1759 | 346.9728 | 1 | 3 | 8776.9348 | 1 | 8776.9348 | 61674.8399 | 6311 | https://www.skf.com/us/products/rolling-bearings/ball-bearings/deep-groove-ball-bearings/productid-6311 | 74100 | 45000 | 0.055 | 0.12 | 0.029

## Finalof Playground
Transmission Speed | [5 empty] | Created By: Winston Zhao, Christopher Luey, Chirag Bachani
n1 | 2600 | rpm | given
n3 | 400 | rpm | given, ideal
n1/n3 | 6.5 |  | given
Gear Property
m | 0.005 | m
a | 0.005 | m
b | 0.00625 | m
phi | 20 | deg
Factor of Safety
1.1
Gearing | N |  | Pitch Diameter (d0) | Pitch Radius (r0) | Outer Circle (do) | Root Circle (dr) | Face Width (bw) |  | Torque | Wt | Wr | W |  | Power |  | Addendum | Dedendum
N1 | 19 | teeth | 0.095 | 0.0475 | 0.105 | 0.0825 | 0.065 | m | 257.0964 | 5412.5568 | 1970.0096 | 5759.9226 | N | 70000 | W
N2 | 47 | teeth | 0.235 | 0.1175 | 0.245 | 0.2225 | 0.06 | m | 635.9754 | 5412.5568 | 1970.0096 | 5759.9226 | N | 70000 | W
N3 | 27 | teeth | 0.135 | 0.0675 | 0.145 | 0.1225 | 0.065 | m | 635.9754 | 9421.8581 | 3429.2759 | 10026.5319 | N | 70000 | W
N4 | 71 | teeth | 0.355 | 0.1775 | 0.365 | 0.3425 | 0.06 | m | 1672.3798 | 9421.8581 | 3429.2759 | 10026.5319 | N | 70000 | W
n1/n3 | 6.5049
n3 | 399.7003 | rpm
% Error | -0.07492% |  |  |  |  | 0.63158
[5 empty] | 2.6296 | 0.44444
N1/N2 | 0.40426
N3/N4 | 0.38028 | [17 empty] | Consider turning machine on off
|  |  |  | Left |  | Right
Shaft |  |  | Diameter | Ay | Az | By | Bz |  | My | Mz | M | V_A | V_B | sigma,bs | tau,T | tau,S |  | sigma,a | tau,m | tau,a
Shaft 1 | 2600 | rpm | 0.045 | 1546.4448 | 562.8599 | 3866.112 | 1407.1497 | N | -70.3575 | 193.3056 | 205.7115 | 1645.6922 | 4114.2304 | 22.9944 | 14.3691 | 3.4492 | MPa | 22.9944 | 7.1845 | 10.6337
Shaft 2 | 1051.0638 | rpm | 0.06 | 8007.1475 | 1788.6436 | 6827.2674 | 329.3773 | N | -98.3754 | -440.3931 | 451.247 | 8204.49 | 6835.2081 | 21.2795 | 14.9954 | 3.869 | MPa | 21.2795 | 7.4977 | 11.3667
Shaft 3 | 399.7003 | rpm | 0.055 | 6460.7027 | 2351.5035 | 2961.1554 | 1077.7724 | N | 117.5752 | 323.0351 | 343.7668 | 6875.3362 | 3151.1958 | 21.0463 | 19.468 | 3.8585 | MPa | 21.0463 | 9.734 | 13.5925
Material | E | UTS | Poisson Ratio | Ys
AISI 1045 Medium Carbon Steel | 200000 | 565 | 0.285 | 310 |  | 156.9727 | 3.7858
Fatigue | Kf | Kfs | kf (grinding) | ks | kr | kt | km | Se' | von-mises amplitude | von-mises mean | ns | nsy
Shaft 1 | 3 | 2.8 | 0.922 | 0.77629 | 0.82 | 1 | 1 | 282.5 | 86.1289 | 12.444 | 1.8467 | 7.3976
Shaft 2 | 3 | 2.8 | 0.922 | 0.75167 | 0.82 | 1 | 1 | 282.5 | 84.3454 | 12.9864 | 1.8236 | 7.3851
Shaft 3 | 3 | 2.8 | 0.922 | 0.75903 | 0.82 | 1 | 1 | 282.5 | 91.2798 | 16.8598 | 1.6866 | 6.3999
Geometry | [11 empty] | 0.34884
a | 0.055 | m | left
b | 0.07 | m | middle
c | 0.05 | m | right
Ltotal | 0.175
D1 | 0.165 | m
D2 | 0.245 | m
Dtotal | 0.41 | m
Dtotal* | 0.635 | m
Height | 0.355 | m
Volume | 0.039449 | m^3
Cycles | 873600 | hrs
Shaft 1 | 2271360000 | cycles
Shaft 2 | 918209361.7 | cycles
Shaft 3 | 349178208 | cycles
Gear Material |  | hardness | E (MPa) | Poisson Ratio | Type
Gear 1 | AISI 1045 Carbon Steel | 500 | 200000 | 0.285 | pinion | [10 empty] | ns
Gear 2 | AISI 1045 Carbon Steel | 400 | 200000 | 0.285 | gear
Gear 3 | AISI 1045 Carbon Steel | 500 | 200000 | 0.285 | pinion
Gear 4 | AISI 1045 Carbon Steel | 400 | 200000 | 0.285 | gear
Contact Stress | S_c | Z_N | HBp/HBg | Ch | K_T | K_R | sigma,all (MPa) |  | Ke (sqrtPa) | I | Ka | Ks | Km | Kv | sigma. actual (Pa) | sigma, actual (MPa) | ns | A | B | Qv | V (m/s) | Kv
Gear 1 | 1437 | 0.73797 | 1.25 |  | 1 | 1 | 1060.4686 |  | 466563.1271 | 0.71902 | 1 | 1 | 1.2 | 1.6623 | 727560398.2 | 727.5604 | 1.4576 | 59.773 | 0.82548 | 6 | 12.9329 | 1.6623
Gear 2 | 1088 | 0.77637 | 1.25 | 1.0042 | 1 | 1 | 848.2032 |  | 466563.1271 | 0.71902 | 1 | 1 | 1.2 | 1.6623 | 757268871.8 | 757.2689 | 1.1201 | 59.773 | 0.82548 | 6 | 12.9329 | 1.6623
Gear 3 | 1437 | 0.77637 | 1.25 |  | 1 | 1 | 1115.6426 |  | 466563.1271 | 0.73151 | 1 | 1 | 1.17 | 1.5081 | 750840266 | 750.8403 | 1.4859 | 59.773 | 0.82548 | 6 | 7.4295 | 1.5081
Gear 4 | 1088 | 0.81956 | 1.25 | 1.0046 | 1 | 1 | 895.7861 |  | 466563.1271 | 0.73151 | 1 | 1 | 1.17 | 1.5081 | 781499326.4 | 781.4993 | 1.1462 | 59.773 | 0.82548 | 6 | 7.4295 | 1.5081
Bending Stress | Sb (MPa) | Yn | Kt | Kr | sigma, all (MPa) |  | Yj | ka | ks | km | kv | ki | kb | sigma. actual (Pa) | sigma. actual (MPa) | ns
Gear 1 | 464.5 | 0.83922 | 1 | 1 | 389.8179 |  | 0.35 | 1 | 1 | 1.2 | 1.6623 | 1 | 1 | 94917027.83 | 94.917 | 4.1069
Gear 2 | 301.5 | 0.86413 | 1 | 1 | 260.5364 |  | 0.42 | 1 | 1 | 1.2 | 1.6623 | 1 | 1 | 85688983.46 | 85.689 | 3.0405
Gear 3 | 464.5 | 0.86413 | 1 | 1 | 401.3902 |  | 0.35 | 1 | 1 | 1.17 | 1.5081 | 1 | 1 | 146146914.3 | 146.1469 | 2.7465
Gear 4 | 301.5 | 0.89155 | 1 | 1 | 268.8011 |  | 0.42 | 1 | 1 | 1.17 | 1.5081 | 1 | 1 | 131938186.5 | 131.9382 | 2.0373
Lifetime | Hours | Rotation Speed | L10 | Ap | m | Pr | X | P | C (N) | Bearing Spec | Link | C (N) | C0 (N) | d (m) | D (m) | W (m)
Shaft 1 | 14560 | 2600 | 2271.36 | 1 | 3 | 4114.2304 | 1 | 4114.2304 | 54081.7335 | 6309 | https://www.skf.com/us/products/rolling-bearings/ball-bearings/deep-groove-ball-bearings/productid-6309 | 55300 | 31500 | 0.045 | 0.1 | 0.025
Shaft 2 | 14560 | 1051.0638 | 918.2094 | 1 | 3 | 8204.49 | 1 | 8204.49 | 79744.1494 | 6312 | https://www.skf.com/us/products/rolling-bearings/ball-bearings/deep-groove-ball-bearings/productid-6313 | 97500 | 60000 | 0.065 | 0.14 | 0.033
Shaft 3 | 14560 | 399.7003 | 349.1782 | 1 | 3 | 6875.3362 | 1 | 6875.3362 | 48414.5965 | 6311 | https://www.skf.com/us/products/rolling-bearings/ball-bearings/deep-groove-ball-bearings/productid-6311 | 74100 | 45000 | 0.055 | 0.12 | 0.029
0.0145
Minimium Shaft D | 14560
tau
162.6091 | 37.4157 | 1.9366
39.2864
| 40 | [7 empty] | 1.25
162.6091 | 20.0435 | [12 empty] | 131.9382
21.0457
14560
1251.9091
|  | 873600 | [9 empty] | 17.9265
349178208

## Report Tables
Table 1
ME 315 Final Design Project Report
| (Shaft 1) | Gear 2 (Shaft 2) | Gear 3 (Shaft 2) | Gear 4 (Shaft 3)
Power (KW)
Toque (Nm)
Speed (rpm)
Gear Radial Force (N)
Gear Tangential Force (N)
Thrust Force (N)
Module (mm)
# of Teeth
Pressure Angle (Degrees)
Face Width (mm)
Pitch Circle Diameter (mm)
Addendum (mm)
Dedendum (mm)
Tooth Depth (mm)
Clearance (mm)
Circular Pitch (mm)
Base Pitch (mm)
Base Circle Diameter (mm)
Outside Circle Diameter (mm)
Root Circle Diameter (mm)
Hardness
Material
Bending Factor of Safety
Contact Factor of Safety
Resultant Transmission Error
Centerline Distance (mm)
Total Centerline Distance (mm)
Table 2
| Shaft 1 (Input) | Shaft 2 (Center) | Shaft 3 (Output)
Material
Speed (rpm)
Max Torque (Nm)
Max Bending Moment (Nm)
Location of Critical Cross Section
Goodman FoS
Static Bending FoS
Torsional FoS
Expected Life (cycles)
Table 3
| Shaft 1 |  | Shaft 2 |  | Shaft 3
| Bearing A | Bearing B | Bearing C | Bearing D | Bearing E | Bearing F
Radial Load (N)
Thrust Load (N)
Bearing Type
Equivalent Load (N)
Bearing Model
Inside Diameter (mm)
Outside Diameter (mm)
Width (mm)
C (KN)
C0 (KN)
Life Expected (Million Cycles)
Bearing Change Service Needed?
Table 4
ME 315 Final Design Project Report
Overall Shaft System Result | Power (W)
Input Speed (rpm)
Output Speed (rpm)
Overall FoS
Maintenance Needs | Bearing Change
Oil Change
All Gears
Module [mm] | 5
Pitch Angle [Deg] | 20
Addendum [mm] | 5
Dedendum [mm] | 6.25
Clearance [mm] | 1.25
Tooth Depth [mm] | 11.25
| Gear 1 | Gear 2 | Gear 3 | Gear 4
Material Grade | 2 | 1 | 2 | 1
Hardness [HB] | 500 | 400 | 500 | 400
Pitch Diameter [mm] | 95 | 235 | 135 | 355
Outer Circle [mm] | 105 | 245 | 145 | 365
Root Circle [mm] | 83 | 223 | 123 | 343
Face Width [mm] | 65 | 60 | 65 | 60
Centerline Distance [mm] | 165 |  | 245
Bending Factor of Safety | 4.1069 | 3.0405 | 2.7465 | 2.0373
Contact Stress Factor of Safety | 1.4576 | 1.1201 | 1.4859 | 1.1462
| Shaft 1 | Shaft 2 | Shaft 3
Material | AISI 1045 Carbon Steel
RPM [rev/min] | 2600 | 1051.0638 | 399.7003
Max Bending Magnitude [Nm] | 205.7115 | 451.247 | 343.7668
Max Torque [Nm] | 257.0964 | 635.9754 | 1672.3798
Minimium Shaft Diameter [mm] | 17 | No pure torque | 40
Critical Cross Section Location | Gear 1 Center | Gear 3 Center | Gear 4 Center
Shaft Diameter at Critical Cross Section [mm] | 45 | 60 | 55
Goodman Factor of Safety | 1.8467 | 1.8236 | 1.6866
Yielding Factor of Safety | 7.3976 | 7.3851 | 6.3999
Lifetime | Infinite (> 10^6 Cylces)
| Shaft 1 |  | Shaft 2 |  | Shaft 3
As shown in Assembly Drawing | Left | Right | Left | Right | Left | Right
Radial Load [N] | 1645.6922 | 4114.2304 | 8204.49 | 6835.2081 | 6875.3362 | 3151.1958
Thrust Load [N] | 0 |  | 0 |  | 0
Equivalent Load Used in Calculation [N] | 4114.2304 |  | 8204.49 |  | 6875.3362
C [N] | 54081.7335 |  | 79744.1494 |  | 48414.5965
Bearing (SKF) | 6309 |  | 6312 |  | 6311
Bore [mm] | 45 |  | 65 |  | 55
OD [mm] | 100 |  | 140 |  | 120
Width [mm] | 25 |  | 33 |  | 29
C, bearing [N] | 55300 |  | 97500 |  | 74100
C0, bearing [N] | 31500 |  | 60000 |  | 45000
Expected Life [Mil Cycles] |  |  |  |  | 1251.9091
Expected Life [Yrs] |  |  |  |  | 17.9265
54081.7335
79744.1494
48414.5965

## Sheet1
Transmission Speed
n1 | 2600 | rpm | given
n3 | 400 | rpm | given, ideal
n1/n3 | 6.5 |  | given
Gear Property
m | 0.005 | m
a | 0.005 | m
b | 0.00625 | m
phi | 20 | deg
Factor of Safety
1.1
Gearing |  |  | Pitch Diameter (d0) | Pitch Radius (r0) | Outer Circle (do) | Root Circle (dr) | Face Width (bw) |  | Torque | Wt | Wr | W |  | Power
N1 | 23 | teeth | 0.115 | 0.0575 | 0.125 | 0.1025 | 0.065 | m | 257.0964 | 4471.2425 | 1627.3992 | 4758.1969 | N | 70000 | W
N2 | 51 | teeth | 0.255 | 0.1275 | 0.265 | 0.2425 | 0.06 | m | 570.0834 | 4471.2425 | 1627.3992 | 4758.1969 | N | 70000 | W
N3 | 33 | teeth | 0.165 | 0.0825 | 0.175 | 0.1525 | 0.065 | m | 570.0834 | 6910.1021 | 2515.0715 | 7353.5771 | N | 70000 | W
N4 | 61 | teeth | 0.305 | 0.1525 | 0.315 | 0.2925 | 0.06 | m | 1053.7906 | 6910.1021 | 2515.0715 | 7353.5771 | N | 70000 | W
n1/n3 | 4.0988
n3 | 634.3298 | rpm
% Error | 58.58%
N1/N2 | 0.45098
N3/N4 | 0.54098
|  |  |  | Left |  | Right
Shaft |  |  | Diameter | Ay | Az | By | Bz |  | My | Mz | M | V_A | V_B | sigma,bs | tau,T | tau,S
Shaft 1 | 2600 | rpm | 0.05 | 1490.4142 | 542.4664 | 2980.8284 | 1084.9328 | N | -108.4933 | 298.0828 | 317.2131 | 1586.0656 | 3172.1313 | 25.8489 | 10.4751 | 2.1541 | MPa
Shaft 2 | 1172.549 | rpm | 0.065 | 6097.1489 | 1134.2479 | 5284.1957 | 246.5756 | N | -113.4248 | -609.7149 | 620.1753 | 6201.7533 | 5289.9456 | 23.0025 | 10.5723 | 2.4919 | MPa
Shaft 3 | 634.3298 | rpm | 0.065 | 4606.7347 | 1676.7143 | 2303.3674 | 838.3572 | N | 167.6714 | 460.6735 | 490.2385 | 4902.3847 | 2451.1924 | 18.1831 | 10.5723 | 1.9698 | MPa
Material | E | UTS | Poisson Ratio | Ys
AISI 1020 Steel | 200000 | 394.72 | 0.29 | 294.74
Fatigue | Kf | Kfs | kf (grinding) | ks | kr | kt | km | Se' | von-mises amplitude | von-mises mean | ns | nsy
Shaft 1 | 3 | 2.8 | 0.95054 | 0.76718 | 0.82 | 1 | 1 | 197.36 | 78.2471 | 18.1433 | 1.4105 | 6.6593
Shaft 2 | 3 | 2.8 | 0.95054 | 0.74496 | 0.82 | 1 | 1 | 197.36 | 70.0577 | 18.3117 | 1.5204 | 7.0655
Shaft 3 | 3 | 2.8 | 0.95054 | 0.74496 | 0.82 | 1 | 1 | 197.36 | 55.3794 | 18.3117 | 1.8881 | 8.0066
Geometry
a | 0.1 | m | left
b | 0.1 | m | middle
c | 0.1 | m | right
Ltotal | 0.3
D1 | 0.185 | m
D2 | 0.235 | m
Dtotal | 0.42
Cycles | 873600
Shaft 1 | 2271360000 | cycles
Shaft 2 | 1024338824 | cycles
Shaft 3 | 554150511.1 | cycles
Gear Material |  |  | E (MPa) | Poisson Ratio | Type
Gear 1 | AISI 1144 Carbon Steel | 360 | 200000 | 0.285 | pinion | [10 empty] | ns
Gear 2 | AISI 1040 Carbon Steel | 310 | 200000 | 0.285 | gear
Gear 3 | AISI 1144 Carbon Steel | 360 | 200000 | 0.285 | pinion
Gear 4 | AISI 1040 Carbon Steel | 310 | 200000 | 0.285 | gear
Contact Stress | S_c | Z_N | HBp/HBg | Ch | K_T | K_R | sigma,all (MPa) |  | Ke (sqrtPa) | I | Ka | Ks | Km | Kv | sigma. actual (Pa) | sigma, actual (MPa) | ns | A | B | Qv | V (m/s) | Kv
Gear 1 | 1101 | 0.73797 | 1.1613 |  | 1 | 1 | 812.5094 |  | 466563.1271 | 0.69587 | 1 | 1 | 1.2 | 1.7253 | 622411997.3 | 622.412 | 1.3054 | 59.773 | 0.82548 | 6 | 15.6556 | 1.7253
Gear 2 | 888.2 | 0.77163 | 1.1613 | 1.0025 | 1 | 1 | 687.0573 |  | 466563.1271 | 0.69587 | 1 | 1 | 1.1 | 1.7253 | 620247079.5 | 620.2471 | 1.1077 | 59.773 | 0.82548 | 6 | 15.6556 | 1.7253
Gear 3 | 1101 | 0.77163 | 1.1613 |  | 1 | 1 | 849.5629 |  | 466563.1271 | 0.65522 | 1 | 1 | 1.2 | 1.5894 | 638958339.9 | 638.9583 | 1.3296 | 59.773 | 0.82548 | 6 | 10.1301 | 1.5894
Gear 4 | 888.2 | 0.79864 | 1.1613 | 1.0017 | 1 | 1 | 710.5743 |  | 466563.1271 | 0.65522 | 1 | 1 | 1.1 | 1.5894 | 636735869.4 | 636.7359 | 1.116 | 59.773 | 0.82548 | 6 | 10.1301 | 1.5894
Bending Stress | Sb | Yn | Kt | Kr | sigma, all (MPa) |  | Yj | ka | ks | km | kv | ki | kb | sigma. actual (Pa) | sigma. actual (MPa) | ns
Gear 1 | 366.08 | 0.83922 | 1 | 1 | 307.2218 |  | 0.35 | 1 | 1 | 1.2 | 1.7253 | 1 | 1 | 81380566.04 | 81.3806 | 3.7751
Gear 2 | 253.53 | 0.86109 | 1 | 1 | 218.3113 |  | 0.42 | 1 | 1 | 1.1 | 1.7253 | 1 | 1 | 67346186.02 | 67.3462 | 3.2416
Gear 3 | 366.08 | 0.86109 | 1 | 1 | 315.2266 |  | 0.35 | 1 | 1 | 1.2 | 1.5894 | 1 | 1 | 115866932.8 | 115.8669 | 2.7206
Gear 4 | 253.53 | 0.87834 | 1 | 1 | 222.6867 |  | 0.42 | 1 | 1 | 1.1 | 1.5894 | 1 | 1 | 95885251.13 | 95.8853 | 2.3224
Lifetime | Hours | Rotation Speed | L10 | Ap | m | Pr | X | P | C (N) | Bearing Spec | Link | C | C0 | d | D | W
Shaft 1 | 14560 | 2600 | 2271.36 | 1 | 3 | 1586.0656 | 1 | 1586.0656 | 20848.9002 | 6010 | https://www.skf.com/us/products/rolling-bearings/ball-bearings/deep-groove-ball-bearings/productid-6010 | 22900 | 16000 | 0.05 | 0.08 | 0.016
Shaft 2 | 14560 | 1172.549 | 1024.3388 | 1 | 3 | 6201.7533 | 1 | 6201.7533 | 62516.6495 | 6313 | https://www.skf.com/us/products/rolling-bearings/ball-bearings/deep-groove-ball-bearings/productid-6313 |  |  | 0.065
Shaft 3 | 14560 | 634.3298 | 554.1505 | 1 | 3 | 4902.3847 | 1 | 4902.3847 | 40267.0644 | 6213 | https://www.skf.com/us/products/rolling-bearings/ball-bearings/deep-groove-ball-bearings/productid-6213

## Chriss Playground
Transmission Speed
n1 | 2600 | rpm | given
n3 | 400 | rpm | given, ideal
n1/n3 | 6.5 |  | given
Gear Property
m | 0.005 | m
a | 0.005 | m
b | 0.00625 | m
phi | 20 | deg
Factor of Safety
1.1
Gearing |  |  | Pitch Diameter (d0) | Pitch Radius (r0) | Outer Circle (do) | Root Circle (dr) | Face Width (bw) |  | Torque | Wt | Wr | W |  | Power
N1 | 19 | teeth | 0.095 | 0.0475 | 0.105 | 0.0825 | 0.065 | m | 257.0964 | 5412.5568 | 1970.0096 | 5759.9226 | N | 70000 | W
N2 | 57 | teeth | 0.285 | 0.1425 | 0.295 | 0.2725 | 0.06 | m | 771.2893 | 5412.5568 | 1970.0096 | 5759.9226 | N | 70000 | W
N3 | 31 | teeth | 0.155 | 0.0775 | 0.165 | 0.1425 | 0.065 | m | 771.2893 | 9952.1205 | 3622.2756 | 10590.8254 | N | 70000 | W
N4 | 67 | teeth | 0.335 | 0.1675 | 0.345 | 0.3225 | 0.06 | m | 1666.9802 | 9952.1205 | 3622.2756 | 10590.8254 | N | 70000 | W
n1/n3 | 6.4839
n3 | 400.995 | rpm
% Error | 0.2488%
N1/N2 | 0.33333
N3/N4 | 0.46269
|  |  |  | Left |  | Right
Shaft |  |  | Diameter | Ay | Az | By | Bz |  | My | Mz | M | V_A | V_B | sigma,bs | tau,T | tau,S
Shaft 1 | 2600 | rpm | 0.05 | 1804.1856 | 656.6699 | 3608.3712 | 1313.3397 | N | -131.334 | 360.8371 | 383.9948 | 1919.9742 | 3839.9484 | 31.2907 | 10.4751 | 2.6076 | MPa
Shaft 2 | 866.6667 | rpm | 0.07 | 8438.9326 | 1758.1806 | 6925.7447 | 105.9145 | N | -175.8181 | -843.8933 | 862.0138 | 8620.1382 | 6926.5545 | 25.5988 | 11.4523 | 2.9865 | MPa
Shaft 3 | 400.995 | rpm | 0.065 | 6634.747 | 2414.8504 | 3317.3735 | 1207.4252 | N | 241.485 | 663.4747 | 706.055 | 7060.5503 | 3530.2751 | 26.1878 | 14.3037 | 2.837 | MPa
Material | E | UTS | Poisson Ratio | Ys
AISI 1020 Steel | 200000 | 394.72 | 0.29 | 294.74
Fatigue | Kf | Kfs | kf (grinding) | ks | kr | kt | km | Se' | von-mises amplitude | von-mises mean | ns | nsy
Shaft 1 | 3 | 2.8 | 0.95054 | 0.76718 | 0.82 | 1 | 1 | 197.36 | 94.7201 | 18.1433 | 1.1785 | 5.9234
Shaft 2 | 3 | 2.8 | 0.95054 | 0.73881 | 0.82 | 1 | 1 | 197.36 | 78.1504 | 19.836 | 1.3552 | 6.4141
Shaft 3 | 3 | 2.8 | 0.95054 | 0.74496 | 0.82 | 1 | 1 | 197.36 | 79.759 | 24.7747 | 1.318 | 5.7321
Geometry
a | 0.1 | m | left
b | 0.1 | m | middle
c | 0.1 | m | right
Ltotal | 0.3
D1 | 0.19 | m
D2 | 0.245 | m
Dtotal | 0.435 | m
Dtotal* | 0.65 | m
Cycles | 873600
Shaft 1 | 2271360000 | cycles
Shaft 2 | 757120000 | cycles
Shaft 3 | 350309253.7 | cycles
Gear Material |  |  | E (MPa) | Poisson Ratio | Type
Gear 1 | AISI 1144 Carbon Steel | 420 | 200000 | 0.285 | pinion
Gear 2 | AISI 1040 Carbon Steel | 360 | 200000 | 0.285 | gear
Gear 3 | AISI 1144 Carbon Steel | 420 | 200000 | 0.285 | pinion
Gear 4 | AISI 1040 Carbon Steel | 360 | 200000 | 0.285 | gear
Contact Stress | S_c | Z_N | HBp/HBg | Ch | K_T | K_R | sigma,all (MPa) |  | Ke (sqrtPa) | I | Ka | Ks | Km | Kv | sigma. actual (Pa) | sigma, actual (MPa) | ns | A | B | Qv | V (m/s) | Kv
Gear 1 | 1245 | 0.73797 | 1.1667 |  | 1 | 1 | 918.7776 |  | 466563.1271 | 0.75727 | 1 | 1 | 1.2 | 1.6623 | 708949632.1 | 708.9496 | 1.296 | 59.773 | 0.82548 | 6 | 12.9329 | 1.6623
Gear 2 | 999.2 | 0.7848 | 1.1667 | 1.0042 | 1 | 1 | 787.4385 |  | 466563.1271 | 0.75727 | 1 | 1 | 1.1 | 1.6623 | 706483712.9 | 706.4837 | 1.1146 | 59.773 | 0.82548 | 6 | 12.9329 | 1.6623
Gear 3 | 1245 | 0.7848 | 1.1667 |  | 1 | 1 | 977.0779 |  | 466563.1271 | 0.6903 | 1 | 1 | 1.2 | 1.4949 | 747514491.4 | 747.5145 | 1.3071 | 59.773 | 0.82548 | 6 | 7.0337 | 1.4949
Gear 4 | 999.2 | 0.81941 | 1.1667 | 1.0024 | 1 | 1 | 820.7385 |  | 466563.1271 | 0.6903 | 1 | 1 | 1.1 | 1.4949 | 744914433.1 | 744.9144 | 1.1018 | 59.773 | 0.82548 | 6 | 7.0337 | 1.4949
Bending Stress | Sb | Yn | Kt | Kr | sigma, all (MPa) |  | Yj | ka | ks | km | kv | ki | kb | sigma. actual (Pa) | sigma. actual (MPa) | ns
Gear 1 | 408.26 | 0.83922 | 1 | 1 | 342.6202 |  | 0.35 | 1 | 1 | 1.2 | 1.6623 | 1 | 1 | 94917027.83 | 94.917 | 3.6097
Gear 2 | 280.18 | 0.86954 | 1 | 1 | 243.6263 |  | 0.42 | 1 | 1 | 1.1 | 1.6623 | 1 | 1 | 78548234.84 | 78.5482 | 3.1016
Gear 3 | 408.26 | 0.86954 | 1 | 1 | 354.9964 |  | 0.35 | 1 | 1 | 1.2 | 1.4949 | 1 | 1 | 156945243 | 156.9452 | 2.2619
Gear 4 | 280.18 | 0.89145 | 1 | 1 | 249.7672 |  | 0.42 | 1 | 1 | 1.1 | 1.4949 | 1 | 1 | 129879454.6 | 129.8795 | 1.9231

## Original
Transmission Speed
n1 | 2600 | rpm | given
n3 | 400 | rpm | given, ideal
n1/n3 | 6.5 |  | given
Gear Property
m | 0.005 | m
a | 0.005 | m
b | 0.00625 | m
phi | 20 | deg
Factor of Safety
1.1
Gearing |  |  | Pitch Diameter (d0) | Pitch Radius (r0) | Outer Circle (do) | Root Circle (dr) | Face Width (bw) |  | Torque | Wt | Wr | W |  | Power
N1 | 23 | teeth | 0.115 | 0.0575 | 0.125 | 0.1025 | 0.065 | m | 257.0964 | 4471.2425 | 1627.3992 | 4758.1969 | N | 70000 | W
N2 | 51 | teeth | 0.255 | 0.1275 | 0.265 | 0.2425 | 0.06 | m | 570.0834 | 4471.2425 | 1627.3992 | 4758.1969 | N | 70000 | W
N3 | 23 | teeth | 0.115 | 0.0575 | 0.125 | 0.1025 | 0.065 | m | 570.0834 | 9914.4943 | 3608.5808 | 10550.7845 | N | 70000 | W
N4 | 67 | teeth | 0.335 | 0.1675 | 0.345 | 0.3225 | 0.06 | m | 1660.6778 | 9914.4943 | 3608.5808 | 10550.7845 | N | 70000 | W
n1/n3 | 6.4594
n3 | 402.5168 | rpm
% Error | 0.0062921
N1/N2 | 0.45098
N3/N4 | 0.34328
|  |  |  | Left |  | Right
Shaft |  |  | Diameter | Ay | Az | By | Bz |  | My | Mz | M | V_A | V_B | sigma,bs | tau,T | tau,S
Shaft 1 | 2600 | rpm | 0.05 | 1490.4142 | 542.4664 | 2980.8284 | 1084.9328 | N | -108.4933 | 298.0828 | 317.2131 | 1586.0656 | 3172.1313 | 25.8489 | 10.4751 | 2.1541 | MPa
Shaft 2 | 1172.549 | rpm | 0.065 | 8100.0771 | 1863.2542 | 6285.6598 | -117.9275 | N | -186.3254 | -810.0077 | 831.1616 | 8311.6163 | 6286.766 | 30.828 | 10.5723 | 3.3397 | MPa
Shaft 3 | 402.5168 | rpm | 0.065 | 6609.6629 | 2405.7206 | 3304.8314 | 1202.8603 | N | 240.5721 | 660.9663 | 703.3856 | 7033.8563 | 3516.9282 | 26.0888 | 10.5723 | 2.8263 | MPa
Material | E | UTS | Poisson Ratio | Ys
AISI 1020 Steel | 200000 | 394.72 | 0.29 | 294.74
Fatigue | Kf | Kfs | kf (grinding) | ks | kr | kt | km | Se' | von-mises amplitude | von-mises mean | ns | nsy
Shaft 1 | 3 | 2.8 | 0.95054 | 0.76718 | 0.82 | 1 | 1 | 197.36 | 78.2471 | 18.1433 | 1.4105 | 6.6593
Shaft 2 | 3 | 2.8 | 0.95054 | 0.74496 | 0.82 | 1 | 1 | 197.36 | 93.8916 | 18.3117 | 1.1551 | 5.933
Shaft 3 | 3 | 2.8 | 0.95054 | 0.74496 | 0.82 | 1 | 1 | 197.36 | 79.4575 | 18.3117 | 1.3518 | 6.5708
Geometry
a | 0.1 | m | left
b | 0.1 | m | middle
c | 0.1 | m | right
Ltotal | 0.3
D1 | 0.185 | m
D2 | 0.225 | m
Dtotal | 0.41
Cycles | 873600
Shaft 1 | 2271360000 | cycles
Shaft 2 | 1024338824 | cycles
Shaft 3 | 351638700.6 | cycles
Gear Material |  | HB | E (MPa) | Poisson Ratio | Type
Gear 1 | AISI 1144 Carbon Steel | 270 | 200000 | 0.285 | pinion
Gear 2 | AISI 1040 Carbon Steel | 201 | 200000 | 0.285 | gear
Gear 3 | AISI 1144 Carbon Steel | 270 | 200000 | 0.285 | pinion
Gear 4 | AISI 1040 Carbon Steel | 201 | 200000 | 0.285 | gear
Contact Stress | S_c | Z_N | HBp/HBg | Ch | K_T | K_R | sigma,all (MPa) |  | Ke (sqrtPa) | I | Ka | Ks | Km | Kv | sigma. actual (Pa) | sigma, actual (MPa) |  | A | B | Qv | V (m/s) | Kv
Gear 1 | 885 | 0.73797 | 1.3433 |  | 1 | 1 | 653.107 |  | 466563.1271 | 0.69587 | 1 | 1 | 1.2 | 1.7253 | 622411997.3 | 622.412 |  | 59.773 | 0.82548 | 6 | 15.6556 | 1.7253
Gear 2 | 646.22 | 0.77163 | 1.3433 | 1.0044 | 1 | 1 | 500.8585 |  | 466563.1271 | 0.69587 | 1 | 1 | 1.1 | 1.7253 | 620247079.5 | 620.2471 |  | 59.773 | 0.82548 | 6 | 15.6556 | 1.7253
Gear 3 | 885 | 0.77163 | 1.3433 |  | 1 | 1 | 682.8912 |  | 466563.1271 | 0.75166 | 1 | 1 | 1.2 | 1.4958 | 830334727.4 | 830.3347 |  | 59.773 | 0.82548 | 6 | 7.0604 | 1.4958
Gear 4 | 646.22 | 0.81924 | 1.3433 | 1.007 | 1 | 1 | 533.1084 |  | 466563.1271 | 0.75166 | 1 | 1 | 1.1 | 1.4958 | 827446597.9 | 827.4466 |  | 59.773 | 0.82548 | 6 | 7.0604 | 1.4958
Bending Stress | Sb | Yn | Kt | Kr | sigma, all (MPa) |  | Yj | ka | ks | km | kv | ki | kb | sigma. actual (Pa) | sigma. actual (MPa)
Gear 1 | 302.81 | 0.83922 | 1 | 1 | 254.1244 |  | 0.35 | 1 | 1 | 1.2 | 1.7253 | 1 | 1 | 81380566.04 | 81.3806
Gear 2 | 195.433 | 0.86109 | 1 | 1 | 168.2847 |  | 0.42 | 1 | 1 | 1.1 | 1.7253 | 1 | 1 | 67346186.02 | 67.3462
Gear 3 | 302.81 | 0.86109 | 1 | 1 | 260.7456 |  | 0.35 | 1 | 1 | 1.2 | 1.4958 | 1 | 1 | 156446206.4 | 156.4462
Gear 4 | 195.433 | 0.89134 | 1 | 1 | 174.198 |  | 0.42 | 1 | 1 | 1.1 | 1.4958 | 1 | 1 | 129466478.6 | 129.4665